## how_to_excel_lci
skip | Optional. Worksheets will be skipped if A1 = 'skip'
Optional: Multiple worksheets can be used to structure the activities.
In order for the excel importer of brightway to read your lci data correctly, it has to be formatted in a specific way. Here is an example:
|  | A | B | C | D | E | F | G | …
| 1 | cutoff | 13 | ← | Optional. Tells the importer, at which column to crop the data… | [8 empty] | ...which in this case is here at the 13th column.
| 2 | Database | <database name> | ← | Requiered. Only on the first sheet, to tell the importer the name of your foreground database. | [8 empty] | ↓
3
| 4 | Activity | <name> |  |  |  |  | Activities are used to describe individual processes of the product system.
| 5 | code | <code> |  |  |  |  | Each activtiy must have an individual code.
| 6 | type | process | ← | Always = "process" |  |  | Activities can be stacked in a worksheet.
| 7 | reference product | <reference product>
| 8 | amount | 1 | ← | Always = 1 (The scaling adjusts the quantity at the consuming activity level.)
| 9 | unit | <unit>
| 10 | location | <location> |  |  | Required
| 11 | categories | <categories> |  |  | Optional
| 12 | comment | <comment> |  |  | Individual
| … | … | <…> |  |  |  |  | Always = "none" for technosphere flows; required for biosphere flows (air, water, land, ..).
|  | Exchanges | [5 empty] | ↓
|  | name | reference product | amount | unit | type | location | categories | database | comment | uncertainty type | loc | scale | shape | minimum | maximum | …
|  | <name> | <reference product> | <amount> | <unit> | <type> | <location> | <categories> | <database> | <comment> | <uncertainty type> | <loc> | <scale> | <shape> | <minimum> | <maximum> | <…>
Basic units:
kilogram
cubic meter
kilowatt

## lci_data
skip
| Example LCI: | UFO
Fuel: Gulp, which is a mix of dirty chai and rainbow drops
UFO production scenarios with energy mix, atom, PV/wind
Image, of how activities and exchanges interact with each other

## 0 UFO travel
Database | UFO LCA
Activity | transport, UFO
code | 2b9a942df21edfd9531037c5cf153960
type | process
reference product | transport, UFO
production amount | 1
unit | kilometer
location | GLO
categories | extra terrestrial, transport
comment | UFOs run on 1 kilogram fuel per 100 km, can literally travel anywhere.
Exchanges
name | reference product | amount | unit | location | type | categories | database | comment
UFO production | UFO | 1 | unit | GLO | technosphere | none | UFO LCA
fuel production | UFO fuel | 0.01 | kilogram | GLO | technosphere | none | UFO LCA

## 1 UFO production
Activity | UFO production
code | e7a204979e1431869f0bd66e9c209bc4
type | process
reference product | UFO
amount | 1
unit | unit
location | GLO
categories
comment | Only known production facility in Eldoria.
Exchanges
name | reference product | amount | unit | location | type | categories | database | comment
fuselage production | fuselage | 1 | unit | GLO | technosphere | none | UFO LCA
drive system production | drive system | 1 | unit | GLO | technosphere | none | UFO LCA
Activity | fuselage production
code | 6d09363bbe4b36e979408e0cdf0a8d68
type | process
reference product | fuselage
production amount | 1
unit | unit
location | GLO
categories
comment
Exchanges
name | reference product | amount | unit | location | type | categories | database | comment
market for titanium | titanium | 200 | kilogram | GLO | technosphere | none | ecoinvent-3.11-cutoff
market for glass fibre | glass fibre | 42 | kilogram | GLO | technosphere | none | ecoinvent-3.11-cutoff
electricity production, wind, 1-3MW turbine, onshore | electricity, high voltage | 100 | kilowatt hour | IE | technosphere | none | ecoinvent-3.11-cutoff
Activity | drive system production
code | 3b744612b8cca3ace776f2ec29e51da8
type | process
reference product | drive system
production amount | 1
unit | unit
location | GLO
categories | Infrastructure & Machinery; Transport
comment
Exchanges
name | reference product | amount | unit | location | type | categories | database | comment
market for steel, unalloyed | steel, unalloyed | 100 | kilogram | GLO | technosphere | none | ecoinvent-3.11-cutoff
star dust production | star dust | 100 | kilogram | GLO | technosphere | none | UFO LCA
electricity production, wind, 1-3MW turbine, onshore | electricity, high voltage | 60 | kilowatt hour | IE | technosphere | none | ecoinvent-3.11-cutoff
Activity | star dust production
code | 173a514a11af70dfbb0eff313f1aea01
type | process
reference product | star dust
production amount | 1
unit | kilogram
location | GLO
categories
comment
Exchanges
name | reference product | amount | unit | location | type | categories | database | comment
Phosphate | none | 0.6 | kilogram | GLO | biosphere | water | ecoinvent-3.11-biosphere
Iron ion | none | 2.3 | kilogram | GLO | biosphere | water | ecoinvent-3.11-biosphere
Water | none | 0.5 | cubic meter | GLO | biosphere | water | ecoinvent-3.11-biosphere

## Fuel production
Activity | fuel production
code | a8bf742fba7b4f1238f1055435cfc579
type | process
reference product | UFO fuel
production amount | 1
unit | kilogram
location | GLO
categories | Fuels
comment
Exchanges
name | reference product | amount | unit | location | type | categories | database | comment
espresso production | espresso | 0.004 | cubic meter | GLO | technosphere |  | UFO LCA
rainbow droplet production | rainbow droplet | 1 | unit | GLO | technosphere |  | UFO LCA
Activity | espresso production
code | 18092041c636ea3c49222d04eeddd53d
type | process
reference product | espresso |  | 60 ml = 20 g
production amount | 1 |  | 0.33333
unit | cubic meter |  | 333.3333 | 333333.3333
location | GLO
categories | Fuels
comment | Estimated 10 min for 1 liter espresso.
Exchanges
name | reference product | amount | unit | location | type | categories | database | comment
market for coffee maker | coffee maker | 0.078278 | unit | GLO | technosphere |  | ecoinvent-3.11-cutoff | Estimated working hours of 2129.16 h.
market for coffee, green bean | coffee, green bean | 33333.33 | kilogram | GLO | technosphere |  | ecoinvent-3.11-cutoff | 60 ml espresso with 20g beans.
market for tap water | tap water | 1000 | kilogram | RoW | technosphere |  | ecoinvent-3.11-cutoff | s.a.
market for biowaste, kitchen and garden waste | biowaste, kitchen and garden waste | -33299.9967 | kilogram | GLO | waste |  | ecoinvent-3.11-cutoff | 0,1% loss
Activity | rainbow droplet production
code | 4d961aa1565fc4de5a8b2637b17a6f98
type | process
reference product | rainbow droplet
production amount | 1
unit | unit
location | GLO
categories | Minerals
comment | If you compress 1 rainbow, you get 1 rainbow droplet.
Exchanges
name | reference product | amount | unit | location | type | categories | database | comment
Water | none | 100 | cubic meter | GLO | biosphere | water | ecoinvent-3.11-biosphere