## how_to_excel_lci
skip | (Sheets will be skipped if A1 = 'skip'; doesn't have to be red)
In order for the excel importer of brightway to read your lci data correctly, it has to be formatted in a specific way. Here is an example:7
|  | A | B | C | D | E | F | G | …
| 1 | cutoff | 14 | ← | Required on every activity sheet. Tells the importer, at which column to crop the data… | [9 empty] | ...which in this case is here at the 14th column.
| 2 | Database | Silicon wafer production LCA | ← | Only on the first sheet to tell the importer what's what. | [9 empty] | ↓
| 3 | format | excel spreadsheet | ← | Again, only on the first sheet.
4
| 5 | Activity | <name>
| 6 | code | <code>
| 7 | categories | <categories> | ← | optional |  | All this whitespace can be used for comments or whatever.
| 8 | comment | <comment> | ← | optional |  | You can stack activities underneith each other like in this example
| 9 | location | <location>
| 10 | amount | <amount>
| 11 | type | <type>
| 12 | unit | <unit>
| … | reference product | <name> | ← | optional
Exchanges
|  | name | amount | unit | database | categories | location | type | reference product | uncertainty type | loc | scale | shape | minimum | maximum
|  | silicon production, solar grade, modified Siemens process | 1 | kilogram | ecoinvent-3.10.1-cutoff | None | RER | technosphere | silicon, solar grade | 0 | 1 | (Unknown) | (Unknown) | (Unknown) | (Unknown)
|  | Activity | <name>
|  | code | <code>
|  | categories | <categories>
|  | comment | <comment> |  |  |  | You can reference your own activities like so.
|  | location | <location> |  |  |  | Tbd.
|  | amount | <amount>
|  | type | <type>
|  | unit | <unit>
|  | reference product | <name>
Exchanges
|  | name | amount | unit | database | categories | location | type | reference product | uncertainty type | loc | scale | shape | minimum | maximum
|  | <name> | <amount> | <unit> | Silicon wafer production LCA | <categories> | <location> | <type>
|  | Carbon dioxide, fossil | 0.1 | kilogram | ecoinvent-3.10.1-biosphere | air | (Unknown) | biosphere | none | 0 | (Unknown) | (Unknown) | (Unknown) | (Unknown) | (Unknown)

## lci_data
skip

## 1-ingot_production
cutoff | 14
Database | Silicon-wafer-production
format | Excel spreadsheet
Activity | M12 silicon ingot production
code | cf2f11573368f9c818f2a67ea89fdc9b
location | RER
amount | 1
type | process
unit | unit
reference product | M12 silicon ingot
Exchanges
name | amount | unit | database | categories | location | type | reference product | uncertainty type | loc | scale | shape | minimum | maximum
silicon production, solar grade, modified Siemens process | 1 | kilogram | ecoinvent-3.10.1-cutoff | None | RER | technosphere | silicon, solar grade | 0 | 1 | (Unknown) | (Unknown) | (Unknown) | (Unknown)

## 2-ingot_slicing
cutoff | 14
Activity | M12 silicon wafer production
code | 1488553895b0f8eceb7a0e7473cad56b
location | RER
amount | 1
type | process
unit | unit
reference product | M12 silicon wafer
Exchanges
name | amount | unit | database | categories | location | type | reference product | uncertainty type | loc | scale | shape | minimum | maximum
M12 silicon ingot production | 0.01 | unit | Silicon wafer production LCA | None | RER | technosphere | M12 silicon ingot | 0 | 0.01 | (Unknown) | (Unknown) | (Unknown) | (Unknown)

## 3-wafer_cleaning
cutoff | 14
Activity | M12 silicon wafer cleaning
code | e73620f82f800e2e9d8c4eba68e7142d
location | RER
amount | 1
type | process
unit | unit
reference product | M12 silicon wafer, cleaned
Exchanges
name | amount | unit | database | categories | location | type | reference product | uncertainty type | loc | scale | shape | minimum | maximum
M12 silicon wafer production | 1 | unit | Silicon wafer production LCA | None | RER | technosphere | M12 silicon wafer | 0 | 1 | (Unknown) | (Unknown) | (Unknown) | (Unknown)